## Pasteurization 11_29
Power Requirements |  |  | Milk Temperature: Oven
ambient air temperature | Watts | time | Temperature | Time (minutes)
97.9 C | 1387 | 1800 | 11.5 | 0
Average Watts per second | 0.77056 |  | 15.9 | 7
|  |  | 19 | 13
|  |  | 30.1 | 23
300 mL skim milk |  |  | 46 | 34
|  |  | 49.4 | 48
|  |  | 53.7 | 59
initial pH | 6.8 |  | 63.2 | 69
final pH | 6.4 |  | 64 | 74
|  |  | 65.4 | 79
|  |  | 62 | 88
|  |  | 63.5 | 97
|  |  | 71.9 | 109

## Separation 11_29
viscosity of plain yogurt
viscosity of greek yogurt

## Fermentation 11_29
Power Consumption |  |  |  |  | Fermentation pH and T
Watts | Time |  | Time at 36 | Time at 0 | initial milk pH | initial yogurt | Beaker | initial pH | 20 minutes pH | 20 minutes T | 40 minutes pH | 40 minutes T | 60 minutes pH | 60 minutes T | 80 minutes pH | 80 minutes T | 100 minutes pH | 100 minutes T | 120 minutes pH | 120 minutes T | 140 minutes pH | 140 minutes T
0 | 29.56 | seconds | 236.31 | 364.01 | 6.8 | 4.41 | 1 | 5.19 | 5.11 | 30.6 | 5.12 | 36.2 | 4.96 | 39.5 | 4.92 | 41.3 | 4.88 | 41.6 | 4.81 | 43.4 | 4.74 | 41.9
36 | 37.63 | minutes | 3.9385 | 6.0668 | Start time | 14:50 | 2 | 5.4 | 5.3 | 26.1 | 5.3 | 27.2 | 5.19 | 38 | 5.14 | 37.9 | 5.11 | 39.6 | 5.04 | 44 | 4.93 | 44.4
0 | 55.68 |  | 141.786 | 0 | Start temp | 15 | 3 | 5.75 | 5.45 | 23 | 5.74 | 28.7 | 5.59 | 34 | 5.51 | 36.5 | 5.41 | 37.3 | 5.26 | 38.3 | 5.15 | 40.9
36 | 37.21 | Average Watts per second | 0.23618 |  |  |  | 4 | 5.9 | 5.88 | 23.7 | 5.86 | 29.1 | 5.67 | 32 | 5.58 | 36 | 5.49 | 37.7 | 5.36 | 40 | 5.2 | 38.7
0 | 56.3 | [5 empty] | 5 | 6.1 | 6.07 | 25.2 | 6.05 | 28.2 | 5.86 | 33.3 | 5.78 | 36.1 | 5.65 | 37 | 5.49 | 39.5 | 5.31 | 39.1
36 | 36.76 | [5 empty] | 6 | 6.42 | 6.36 | 26.6 | 6.35 | 30.3 | 6.15 | 34.8 | 6.05 | 37.6 | 5.87 | 39.2 | 5.73 | 40.3 | 5.49 | 41.1
0 | 55.36
36 | 36.85
0 | 56.67
36 | 37.05
0 | 55.95
36 | 36.77
0 | 54.49
36 | 14.04

## Drying 11_29
Water content | 0.8326 | T = 100 C
Time (minutes | Grams | Grams Water | Grams Other | Water content |  | g/min | g/hour | overall g / hour
0 | 17.3 | 14.404 | 2.896 | 0.8326 | 0.06 |  |  | 28.4
10 | 8.4 | 5.504 | 2.896 | 0.65523 | 0.06 | 0.89 | 53.4
15 | 5.6 | 2.704 | 2.896 | 0.48285 | 0.06 | 0.56 | 33.6
20 | 3.8 | 0.90396 | 2.896 | 0.23789 | 0.06 | 0.36 | 21.6
25 | 3.2 | 0.30396 | 2.896 | 0.094989 | 0.06 | 0.12 | 7.2
30 | 3.1 | 0.20396 | 2.896 | 0.065795 | 0.06 | 0.02 | 1.2
Drying Rate |  | g water loss / hour
-401.5 | g zeroed
115 V